## BOM_PartType-HRK
Description | Designator | Manufacturer Part Number | Quantity | Octopart Url | Ciiva URL
CAP CER 22UF 10V Y5V 1206 | C5, C6 | LMK316F226ZL-T | 2 |  | https://ciiva.com/part/lmk316f226zl-t-120806
ESP8266 WiFi Module - ESP-12E | U2 | ESP-12E | 1
Res Thick Film 0603 2.4K Ohm 5% 1/10W 100ppm/C Molded SMD SMD Paper T/R | R1, R2 | RC0603JR-072K4L | 2 |  | https://ciiva.com/part/rc0603jr-072k4l-13559605
CAP CER 1UF 16V 10% X5R 0603 | C2, C4 |  | 2 | https://octopart.com/0603yd105kat2a-avx+interconnect+%2F+elco-46506197
IC REG LDO 3.3V 0.6A SOT25 | U3 |  | 1 | https://octopart.com/ap2112k-3.3trg1-diodes+inc.-30954557
SWITCH TACTILE SPST-NO 0.05A 24V | S2 |  | 1 | https://octopart.com/fsm4jsmatr-te+connectivity+%2F+alcoswitch-39752200
RES SMD 56 OHM 1% 1/10W 0603 | R3 |  | 1 | https://octopart.com/crcw060356r0fkea-vishay-39997822
USB-to-UART 1-CH 640byte FIFO 3.3V 28-Pin QFN EP T/R | U1 |  | 1 | https://octopart.com/cp2102-gmr-silicon+labs-713744
Switch DIP OFF ON SPST 2 Raised Slide 0.1A 24VDC Gull Wing 2.54mm SMD Tube | S1 | 1825058-1 | 1 | http://octopart.com/1825058-1-te+connectivity-46507542
Display Led 0.2" Green Ca Smd | D1 | XZFMG05A | 1 | http://octopart.com/xzfmg05a-sunled-39188822
CMOS 14-Stage Ripple Carry Binary Counter / Divider and Oscillator, 3 to 18 V, -55 to 125 degC, 16-Pin TSSOP (PW), Green (RoHS & no Sb/Br), Tape and Reel | U4 |  | 1 | https://octopart.com/cd4060bpwr-texas+instruments-432031
Conn.; Data; USB; Plug; Shielded; Type A; Rt. Angle; SMT; Gold Plating | P1 | 48037-2200 | 1 | http://octopart.com/48037-2200-molex-7673609